## BOM
Part # | Description | Qty | Where to get it
1 | Robot body | 1 | Printed part
2 | Wheels | 2 | Printed part
3 | Guiderail | 1 | Printed part
4 | Guide | 1 | Printed part
5 | Ring | 1 | Printed part
6 | Casterball Cage | 1 | Printed part
7 | Pinion Gear | 1 | Printed part
8 | Eyes | 2 | Printed part
9 | Dome (half of transparent decorative ball) 60mm | 1
10 | Felt pen (9mm diam.) | 1
11 | Piece of stick-on Velcro (both sides) | 1
12 | 28BYJ-48 5v Stepper motor | 2
13 | 4-lead female-female jumper wire | 1
14 | Hobby servo all-metal 9g | 1
15 | Arduino Uno (with serial breakout) | 1
16 | Adafruit AF_Motor v1 shield | 1
17 | O-ring 3.5mm x 38mm | 2
18 | philips screw 2.9mm x 6.5 mm | 6
19 | philips screw 2.9mm x 16 mm | 2
20 | Bearing Ball 9mm | 1
21 | Battery holder 4x AA with switch | 1
22 | AA Alkaline Battery | 4
23 | Voltage regulator ultra-low drop TS2940 | 1
24 | jumper header 4x1 pin | 1
25 | Ferrule 0.25mm2 x 6mm (isolated) | 12